## Sheet1
Line | Section | Block Number | Block Length (m) | Block Grade (%) | Speed Limit (Km/Hr) | Infrastructure | ELEVATION (M) | CUMALTIVE ELEVATION (M) | Speed Limit (m/sec) | Time to travel block (sec) | Time between stations | Accel Time (sec) | distance during accel | distance between stations | 0.5 | accel and decell (sec) | constant speed time (sec) | total time to station (sec) | dwell time (sec) | total time to station w/dwell (min) | Stop in this block | stop in two blocks | decel rate (m/sec^2) | Min Time to Station | 1/2 speed + 2 min dwell] | Cumalitive time (sec) | Cumalitive time (min) | Train 1 Arrival Time at Station
Green | UNDER | -1 | 100 | 0.5 | 55 |  | 0.5 | 0.5 | 15.2778 | 6.5455 | [10 empty] | -34.4677 | -73.5534 | 7.6 |  |  |  |  | 2:52
Green | K | 63 | 100 | 0 | 70 | YARD | 0 | 0.5 | 19.4444 | 5.1429 | 55.4026 | 38.8889 | 378.0864 | 900 |  | 77.7778 | 7.3968 | 85.1746 | 60 | 2.4196 | -19.6413 | -58.727 |  | 11.6883 | 23.3766 | 23.3766 | 0 | 2:52
Green | K | 63 | 100 | 0 | 70 |  | 0 | 0.5 | 19.4444 | 5.1429 | [10 empty] | -19.6413 | -58.727
Green | K | 64 | 100 | 0 | 70 |  | 0 | 0.5 | 19.4444 | 5.1429 | [10 empty] | -19.6413 | -97.8127
Green | K | 65 | 200 | 0 | 70 |  | 0 | 0.5 | 19.4444 | 10.2857 | [10 empty] | -58.727 | -136.8984
Green | K | 66 | 200 | 0 | 70 |  | 0 | 0.5 | 19.4444 | 10.2857 | [10 empty] | -58.727 | -127.127
Green | K | 67 | 100 | 0 | 40 |  | 0 | 0.5 | 11.1111 | 9 | [10 empty] | -57.2889 | -125.6889
Green | K | 68 | 100 | 0 | 40 |  | 0 | 0.5 | 11.1111 | 9 | [10 empty] | -57.2889 | -125.6889
Green | L | 69 | 100 | 0 | 40 |  | 0 | 0.5 | 11.1111 | 9 | 57.8571 | 22.2222 | 123.4568 | 900 |  | 44.4444 | 58.7778 | 103.2222 | 60 | 2.7204 | -57.2889 | -125.6889 |  | 57.8571 | 235.7143 | 259.0909
Green | L | 70 | 100 | 0 | 40 |  | 0 | 0.5 | 11.1111 | 9 | [10 empty] | -57.2889 | -125.6889
Green | L | 71 | 100 | 0 | 40 |  | 0 | 0.5 | 11.1111 | 9 | [10 empty] | -57.2889 | -125.6889
Green | L | 72 | 100 | 0 | 40 |  | 0 | 0.5 | 11.1111 | 9 | [10 empty] | -57.2889 | -125.6889
Green | L | 73 | 100 | 0 | 40 | STATION; DORMONT | 0 | 0.5 | 11.1111 | 9 | [10 empty] | -57.2889 | -57.2889 |  |  |  |  | 8 | 3:00
0 | Z | 150 | 35 | 0 | 70 |  | 0 | 0 | 19.4444 | 1.8 | [10 empty] | 5.7644 | 5.7644